## Summary
Rain Garden Sizing Tables
These tables have been prepared to show the range of acceptable rain garden areas and depths for varying impervious
areas contributing to the rain garden. The sizing included in these tables limits the minimum allowable rain garden size
to one-eighth of the impervious area contributing to the garden and a minimum depth of 9-inches. Rain gardens larger
than the minimum allowable size have a reduced depth. For each rain garden size, the depth required is a minimum
depth and requires a minimum infiltration rate as indicated in order to drain within 24 hours. Note that this depth can
be increased, but then a new minimum required infiltration rate must be calculated by dividing the new depth by 24.
In order to use the tables, find the section where Acontributing matches the impervious area that will be directed to the
proposed rain garden. If your impervious area falls between two values of Acontributing choose the larger value.
Using the acceptable rain garden sizes for this value of Acontributing, work with the customer to select the desired size
of rain garden based on Agarden-top and then ensure that the measured infiltration rate is equal to or greater than the
required infiltration rate listed for that size rain garden.
Definitions for table labels are listed below:
Contributing Area (sq. ft.) | This is the impervious area that will contribute to the rain garden.
Permissible Area Ratio | This is the permissible ratio of the impervious area contributing to the rain garden divided by the bottom area of the rain garden.
Top Surface Area (sq. ft.) | This is the top area of the rain garden based on a minimum side slope of 1.5:1.
Flat Bottom Area (sq. ft.) | This is the bottom area of the rain garden.
Depth (in) | This is the minimum required rain garden depth.
Infiltration Rate (in/hr) | This is the minimum required infiltration rate for the given rain garden depth plus 3" for mulch layer with safety factor of 2 or 0.25, whichever is greater.
Volume Managed (gal) | Approximate number of gallons managed by the rain garden.

## Formatted Sizing Table
Rain Check - Rain Garden Sizing Tables
Contributing Area (sq. ft.) | Contirbuting Area (sq. ft.) | Permissible Area Ratio | Top Surface Area (sq. ft.) | Flat Bottom Area (sq. ft.) | Depth (in.) | Infiltration Rate (in/hr) | Volume Managed (gal)
75 | 75 | 8 | 25.5618 | 9.375 | 9 | 1 | 97.9979
| 75 | 7 | 25.4593 | 10.7143 | 8 | 0.91667 | 90.1928
| 75 | 6 | 25.8718 | 12.5 | 7 | 0.83333 | 83.7144
| 75 | 5 | 27.0642 | 15 | 6 | 0.75 | 78.66
| 75 | 4 | 29.5709 | 18.75 | 5 | 0.66667 | 75.3
| 75 | 3 | 34.6477 | 25 | 4 | 0.58333 | 74.3608
100 | 100 | 8 | 30.5759 | 12.5 | 9 | 1 | 120.8278
| 100 | 7 | 30.8258 | 14.2857 | 8 | 0.91667 | 112.478
| 100 | 6 | 31.735 | 16.6667 | 7 | 0.83333 | 105.5962
| 100 | 5 | 33.6571 | 20 | 6 | 0.75 | 100.3388
| 100 | 4 | 37.305 | 25 | 5 | 0.66667 | 97.092
| 100 | 3 | 44.352 | 33.3333 | 4 | 0.58333 | 96.8477
125 | 125 | 8 | 35.3651 | 15.625 | 9 | 1 | 143.0273
| 125 | 7 | 35.9787 | 17.8571 | 8 | 0.91667 | 134.2307
| 125 | 6 | 37.3963 | 20.8333 | 7 | 0.83333 | 127.0377
| 125 | 5 | 40.0605 | 25 | 6 | 0.75 | 121.6632
| 125 | 4 | 44.8626 | 31.25 | 5 | 0.66667 | 118.6088
| 125 | 3 | 53.8932 | 41.6667 | 4 | 0.58333 | 119.1313
150 | 150 | 8 | 39.9947 | 18.75 | 9 | 1 | 164.7789
| 150 | 7 | 40.9799 | 21.4286 | 8 | 0.91667 | 155.6051
| 150 | 6 | 42.9143 | 25 | 7 | 0.83333 | 148.1663
| 150 | 5 | 46.3293 | 30 | 6 | 0.75 | 142.7359
| 150 | 4 | 52.2947 | 37.5 | 5 | 0.66667 | 139.9301
| 150 | 3 | 63.3185 | 50 | 4 | 0.58333 | 141.2704
175 | 175 | 8 | 44.5033 | 21.875 | 9 | 1 | 186.1912
| 175 | 7 | 45.8661 | 25 | 8 | 0.91667 | 176.6929
| 175 | 6 | 48.3236 | 29.1667 | 7 | 0.83333 | 169.0578
| 175 | 5 | 52.4961 | 35 | 6 | 0.75 | 163.6177
| 175 | 4 | 59.6318 | 43.75 | 5 | 0.66667 | 161.1033
| 175 | 3 | 72.6561 | 58.3333 | 4 | 0.58333 | 163.3001
200 | 200 | 8 | 48.9162 | 25 | 9 | 1 | 207.3349
| 200 | 7 | 50.6613 | 28.5714 | 8 | 0.91667 | 197.5537
| 200 | 6 | 53.6468 | 33.3333 | 7 | 0.83333 | 189.7617
| 200 | 5 | 58.5821 | 40 | 6 | 0.75 | 184.3486
| 200 | 4 | 66.8936 | 50 | 5 | 0.66667 | 182.1592
| 200 | 3 | 81.9241 | 66.6667 | 4 | 0.58333 | 185.2431
225 | 225 | 8 | 53.2508 | 28.125 | 9 | 1 | 228.259
| 225 | 7 | 55.3822 | 32.1429 | 8 | 0.91667 | 218.2291
| 225 | 6 | 58.8998 | 37.5 | 7 | 0.83333 | 210.3123
| 225 | 5 | 64.6021 | 45 | 6 | 0.75 | 204.956
| 225 | 4 | 74.0939 | 56.25 | 5 | 0.66667 | 203.1193
| 225 | 3 | 91.1353 | 75 | 4 | 0.58333 | 207.1153
Contributing Area (sq. ft.) | Acontributing (SF) | Permissible Area Ratio | Top Surface Area (sq. ft.) | Flat Bottom Area (sq. ft.) | Depth (in.) | Infiltration Rate (in/hr) | Volume Managed (gal)
250 | 250 | 8 | 57.5198 | 31.25 | 9 | 1 | 248.9993
| 250 | 7 | 60.0408 | 35.7143 | 8 | 0.91667 | 238.7492
| 250 | 6 | 64.0939 | 41.6667 | 7 | 0.83333 | 230.7344
| 250 | 5 | 70.5669 | 50 | 6 | 0.75 | 225.46
| 250 | 4 | 81.2428 | 62.5 | 5 | 0.66667 | 223.9992
| 250 | 3 | 100.2989 | 83.3333 | 4 | 0.58333 | 228.9282
275 | 275 | 8 | 61.7329 | 34.375 | 9 | 1 | 269.5827
| 275 | 7 | 64.6462 | 39.2857 | 8 | 0.91667 | 259.1369
| 275 | 6 | 69.2379 | 45.8333 | 7 | 0.83333 | 251.047
| 275 | 5 | 76.4845 | 55 | 6 | 0.75 | 245.8759
| 275 | 4 | 88.3477 | 68.75 | 5 | 0.66667 | 244.8106
| 275 | 3 | 109.422 | 91.6667 | 4 | 0.58333 | 250.6906
300 | 300 | 8 | 65.8976 | 37.5 | 9 | 1 | 290.0303
| 300 | 7 | 69.2056 | 42.8571 | 8 | 0.91667 | 279.4098
| 300 | 6 | 74.3383 | 50 | 7 | 0.83333 | 271.2647
| 300 | 5 | 82.3612 | 60 | 6 | 0.75 | 266.2154
| 300 | 4 | 95.4146 | 75 | 5 | 0.66667 | 265.5627
| 300 | 3 | 118.5099 | 100 | 4 | 0.58333 | 272.4091
325 | 325 | 8 | 70.0198 | 40.625 | 9 | 1 | 310.3587
| 325 | 7 | 73.7246 | 46.4286 | 8 | 0.91667 | 299.582
| 325 | 6 | 79.4005 | 54.1667 | 7 | 0.83333 | 291.3991
| 325 | 5 | 88.2021 | 65 | 6 | 0.75 | 286.488
| 325 | 4 | 102.448 | 81.25 | 5 | 0.66667 | 286.2628
| 325 | 3 | 127.567 | 108.3333 | 4 | 0.58333 | 294.0891
350 | 350 | 8 | 74.1044 | 43.75 | 9 | 1 | 330.5815
| 350 | 7 | 78.2079 | 50 | 8 | 0.91667 | 319.665
| 350 | 6 | 84.429 | 58.3333 | 7 | 0.83333 | 311.4597
| 350 | 5 | 94.0113 | 70 | 6 | 0.75 | 306.7011
| 350 | 4 | 109.4519 | 87.5 | 5 | 0.66667 | 306.9167
| 350 | 3 | 136.5968 | 116.6667 | 4 | 0.58333 | 315.7351
375 | 375 | 8 | 78.1552 | 46.875 | 9 | 1 | 350.7097
| 375 | 7 | 82.6591 | 53.5714 | 8 | 0.91667 | 339.6681
| 375 | 6 | 89.4271 | 62.5 | 7 | 0.83333 | 331.4543
| 375 | 5 | 99.792 | 75 | 6 | 0.75 | 326.861
| 375 | 4 | 116.4293 | 93.75 | 5 | 0.66667 | 327.5294
| 375 | 3 | 145.602 | 125 | 4 | 0.58333 | 337.3505
400 | 400 | 8 | 82.1756 | 50 | 9 | 1 | 370.7527
| 400 | 7 | 87.0814 | 57.1429 | 8 | 0.91667 | 359.5992
| 400 | 6 | 94.398 | 66.6667 | 7 | 0.83333 | 351.3894
| 400 | 5 | 105.5471 | 80 | 6 | 0.75 | 346.9731
| 400 | 4 | 123.3829 | 100 | 5 | 0.66667 | 348.105
| 400 | 3 | 154.5853 | 133.3333 | 4 | 0.58333 | 358.9385
425 | 425 | 8 | 86.1685 | 53.125 | 9 | 1 | 390.7183
| 425 | 7 | 91.4776 | 60.7143 | 8 | 0.91667 | 379.465
| 425 | 6 | 99.3441 | 70.8333 | 7 | 0.83333 | 371.2704
| 425 | 5 | 111.279 | 85 | 6 | 0.75 | 367.0417
| 425 | 4 | 130.3147 | 106.25 | 5 | 0.66667 | 368.6467
| 425 | 3 | 163.5485 | 141.6667 | 4 | 0.58333 | 380.5016
Contributing Area (sq. ft.) | Acontributing (SF) | Permissible Area Ratio | Top Surface Area (sq. ft.) | Flat Bottom Area (sq. ft.) | Depth (in.) | Infiltration Rate (in/hr) | Volume Managed (gal)
450 | 450 | 8 | 90.1362 | 56.25 | 9 | 1 | 410.6134
| 450 | 7 | 95.8498 | 64.2857 | 8 | 0.91667 | 399.2712
| 450 | 6 | 104.2676 | 75 | 7 | 0.83333 | 391.1022
| 450 | 5 | 116.9896 | 90 | 6 | 0.75 | 387.0706
| 450 | 4 | 137.2268 | 112.5 | 5 | 0.66667 | 389.1576
| 450 | 3 | 172.4934 | 150 | 4 | 0.58333 | 402.0418
475 | 475 | 8 | 94.0808 | 59.375 | 9 | 1 | 430.4436
| 475 | 7 | 100.2001 | 67.8571 | 8 | 0.91667 | 419.0227
| 475 | 6 | 109.1704 | 79.1667 | 7 | 0.83333 | 410.8886
| 475 | 5 | 122.6808 | 95 | 6 | 0.75 | 407.063
| 475 | 4 | 144.1208 | 118.75 | 5 | 0.66667 | 409.6403
| 475 | 3 | 181.4216 | 158.3333 | 4 | 0.58333 | 423.5612
500 | 500 | 8 | 98.0042 | 62.5 | 9 | 1 | 450.2142
| 500 | 7 | 104.5301 | 71.4286 | 8 | 0.91667 | 438.7236
| 500 | 6 | 114.054 | 83.3333 | 7 | 0.83333 | 430.6334
| 500 | 5 | 128.354 | 100 | 6 | 0.75 | 427.0219
| 500 | 4 | 150.998 | 125 | 5 | 0.66667 | 430.0969
| 500 | 3 | 190.3343 | 166.6667 | 4 | 0.58333 | 445.0613
525 | 525 | 8 | 101.9077 | 65.625 | 9 | 1 | 469.9293
| 525 | 7 | 108.8414 | 75 | 8 | 0.91667 | 458.3779
| 525 | 6 | 118.9199 | 87.5 | 7 | 0.83333 | 450.3394
| 525 | 5 | 134.0105 | 105 | 6 | 0.75 | 446.9497
| 525 | 4 | 157.8597 | 131.25 | 5 | 0.66667 | 450.5293
| 525 | 3 | 199.2328 | 175 | 4 | 0.58333 | 466.5435
550 | 550 | 8 | 105.793 | 68.75 | 9 | 1 | 489.5931
| 550 | 7 | 113.1353 | 78.5714 | 8 | 0.91667 | 477.9887
| 550 | 6 | 123.7694 | 91.6667 | 7 | 0.83333 | 470.0096
| 550 | 5 | 139.6516 | 110 | 6 | 0.75 | 466.8485
| 550 | 4 | 164.707 | 137.5 | 5 | 0.66667 | 470.9393
| 550 | 3 | 208.1179 | 183.3333 | 4 | 0.58333 | 488.0092
575 | 575 | 8 | 109.6612 | 71.875 | 9 | 1 | 509.209
| 575 | 7 | 117.4129 | 82.1429 | 8 | 0.91667 | 497.559
| 575 | 6 | 128.6035 | 95.8333 | 7 | 0.83333 | 489.6463
| 575 | 5 | 145.2783 | 115 | 6 | 0.75 | 486.7205
| 575 | 4 | 171.5409 | 143.75 | 5 | 0.66667 | 491.3283
| 575 | 3 | 216.9906 | 191.6667 | 4 | 0.58333 | 509.4594
600 | 600 | 8 | 113.5134 | 75 | 9 | 1 | 528.78
| 600 | 7 | 121.6753 | 85.7143 | 8 | 0.91667 | 517.0915
| 600 | 6 | 133.4232 | 100 | 7 | 0.83333 | 509.2517
| 600 | 5 | 150.8915 | 120 | 6 | 0.75 | 506.5672
| 600 | 4 | 178.3622 | 150 | 5 | 0.66667 | 511.6978
| 600 | 3 | 225.8517 | 200 | 4 | 0.58333 | 530.8951
625 | 625 | 8 | 117.3505 | 78.125 | 9 | 1 | 548.3089
| 625 | 7 | 125.9235 | 89.2857 | 8 | 0.91667 | 536.5884
| 625 | 6 | 138.2295 | 104.1667 | 7 | 0.83333 | 528.8276
| 625 | 5 | 156.4921 | 125 | 6 | 0.75 | 526.3902
| 625 | 4 | 185.1718 | 156.25 | 5 | 0.66667 | 532.0489
| 625 | 3 | 234.7019 | 208.3333 | 4 | 0.58333 | 552.3173
Contributing Area (sq. ft.) | Acontributing (SF) | Permissible Area Ratio | Top Surface Area (sq. ft.) | Flat Bottom Area (sq. ft.) | Depth (in.) | Infiltration Rate (in/hr) | Volume Managed (gal)
650 | 650 | 8 | 121.1736 | 81.25 | 9 | 1 | 567.7982
| 650 | 7 | 130.1583 | 92.8571 | 8 | 0.91667 | 556.0519
| 650 | 6 | 143.0231 | 108.3333 | 7 | 0.83333 | 548.376
| 650 | 5 | 162.0808 | 130 | 6 | 0.75 | 546.191
| 650 | 4 | 191.9702 | 162.5 | 5 | 0.66667 | 552.3828
| 650 | 3 | 243.5419 | 216.6667 | 4 | 0.58333 | 573.7267
675 | 675 | 8 | 124.9834 | 84.375 | 9 | 1 | 587.2503
| 675 | 7 | 134.3805 | 96.4286 | 8 | 0.91667 | 575.4839
| 675 | 6 | 147.8048 | 112.5 | 7 | 0.83333 | 567.8983
| 675 | 5 | 167.6582 | 135 | 6 | 0.75 | 565.9709
| 675 | 4 | 198.7582 | 168.75 | 5 | 0.66667 | 572.7004
| 675 | 3 | 252.3722 | 225 | 4 | 0.58333 | 595.124
700 | 700 | 8 | 128.7806 | 87.5 | 9 | 1 | 606.6671
| 700 | 7 | 138.5907 | 100 | 8 | 0.91667 | 594.8861
| 700 | 6 | 152.5752 | 116.6667 | 7 | 0.83333 | 587.3959
| 700 | 5 | 173.2251 | 140 | 6 | 0.75 | 585.7309
| 700 | 4 | 205.5364 | 175 | 5 | 0.66667 | 593.0025
| 700 | 3 | 261.1934 | 233.3333 | 4 | 0.58333 | 616.51
725 | 725 | 8 | 132.5659 | 90.625 | 9 | 1 | 626.0505
| 725 | 7 | 142.7896 | 103.5714 | 8 | 0.91667 | 614.2601
| 725 | 6 | 157.3348 | 120.8333 | 7 | 0.83333 | 606.8702
| 725 | 5 | 178.7819 | 145 | 6 | 0.75 | 605.4722
| 725 | 4 | 212.3052 | 181.25 | 5 | 0.66667 | 613.2901
| 725 | 3 | 270.006 | 241.6667 | 4 | 0.58333 | 637.8852
750 | 750 | 8 | 136.3399 | 93.75 | 9 | 1 | 645.4022
| 750 | 7 | 146.9777 | 107.1429 | 8 | 0.91667 | 633.6073
| 750 | 6 | 162.0844 | 125 | 7 | 0.83333 | 626.3225
| 750 | 5 | 184.3292 | 150 | 6 | 0.75 | 625.1956
| 750 | 4 | 219.0651 | 187.5 | 5 | 0.66667 | 633.5639
| 750 | 3 | 278.8104 | 250 | 4 | 0.58333 | 659.2502
775 | 775 | 8 | 140.1032 | 96.875 | 9 | 1 | 664.7239
| 775 | 7 | 151.1557 | 110.7143 | 8 | 0.91667 | 652.9292
| 775 | 6 | 166.8243 | 129.1667 | 7 | 0.83333 | 645.7536
| 775 | 5 | 189.8675 | 155 | 6 | 0.75 | 644.9021
| 775 | 4 | 225.8166 | 193.75 | 5 | 0.66667 | 653.8246
| 775 | 3 | 287.6069 | 258.3333 | 4 | 0.58333 | 680.6055
800 | 800 | 8 | 143.8563 | 100 | 9 | 1 | 684.0169
| 800 | 7 | 155.324 | 114.2857 | 8 | 0.91667 | 672.2268
| 800 | 6 | 171.555 | 133.3333 | 7 | 0.83333 | 665.1648
| 800 | 5 | 195.3971 | 160 | 6 | 0.75 | 664.5926
| 800 | 4 | 232.56 | 200 | 5 | 0.66667 | 674.0727
| 800 | 3 | 296.3961 | 266.6667 | 4 | 0.58333 | 701.9516
825 | 825 | 8 | 147.5996 | 103.125 | 9 | 1 | 703.2826
| 825 | 7 | 159.483 | 117.8571 | 8 | 0.91667 | 691.5014
| 825 | 6 | 176.277 | 137.5 | 7 | 0.83333 | 684.5569
| 825 | 5 | 200.9185 | 165 | 6 | 0.75 | 684.2676
| 825 | 4 | 239.2958 | 206.25 | 5 | 0.66667 | 694.3089
| 825 | 3 | 305.1782 | 275 | 4 | 0.58333 | 723.2888
Contributing Area (sq. ft.) | Acontributing (SF) | Permissible Area Ratio | Top Surface Area (sq. ft.) | Flat Bottom Area (sq. ft.) | Depth (in.) | Infiltration Rate (in/hr) | Volume Managed (gal)
850 | 850 | 8 | 151.3337 | 106.25 | 9 | 1 | 722.5222
| 850 | 7 | 163.6331 | 121.4286 | 8 | 0.91667 | 710.7539
| 850 | 6 | 180.9907 | 141.6667 | 7 | 0.83333 | 703.9308
| 850 | 5 | 206.4321 | 170 | 6 | 0.75 | 703.928
| 850 | 4 | 246.0244 | 212.5 | 5 | 0.66667 | 714.5338
| 850 | 3 | 313.9536 | 283.3333 | 4 | 0.58333 | 744.6177
875 | 875 | 8 | 155.0588 | 109.375 | 9 | 1 | 741.7368
| 875 | 7 | 167.7749 | 125 | 8 | 0.91667 | 729.9853
| 875 | 6 | 185.6963 | 145.8333 | 7 | 0.83333 | 723.2872
| 875 | 5 | 211.9382 | 175 | 6 | 0.75 | 723.5744
| 875 | 4 | 252.7459 | 218.75 | 5 | 0.66667 | 734.7477
| 875 | 3 | 322.7225 | 291.6667 | 4 | 0.58333 | 765.9385
900 | 900 | 8 | 158.7754 | 112.5 | 9 | 1 | 760.9276
| 900 | 7 | 171.9085 | 128.5714 | 8 | 0.91667 | 749.1966
| 900 | 6 | 190.3943 | 150 | 7 | 0.83333 | 742.627
| 900 | 5 | 217.4371 | 180 | 6 | 0.75 | 743.2074
| 900 | 4 | 259.4607 | 225 | 5 | 0.66667 | 754.9512
| 900 | 3 | 331.4852 | 300 | 4 | 0.58333 | 787.2515
925 | 925 | 8 | 162.4839 | 115.625 | 9 | 1 | 780.0955
| 925 | 7 | 176.0344 | 132.1429 | 8 | 0.91667 | 768.3886
| 925 | 6 | 195.085 | 154.1667 | 7 | 0.83333 | 761.9508
| 925 | 5 | 222.9291 | 185 | 6 | 0.75 | 762.8274
| 925 | 4 | 266.1691 | 231.25 | 5 | 0.66667 | 775.1448
| 925 | 3 | 340.242 | 308.3333 | 4 | 0.58333 | 808.5572
950 | 950 | 8 | 166.1845 | 118.75 | 9 | 1 | 799.2414
| 950 | 7 | 180.1528 | 135.7143 | 8 | 0.91667 | 787.5619
| 950 | 6 | 199.7687 | 158.3333 | 7 | 0.83333 | 781.2592
| 950 | 5 | 228.4145 | 190 | 6 | 0.75 | 782.4352
| 950 | 4 | 272.8714 | 237.5 | 5 | 0.66667 | 795.3287
| 950 | 3 | 348.9931 | 316.6667 | 4 | 0.58333 | 829.8559
975 | 975 | 8 | 169.8776 | 121.875 | 9 | 1 | 818.3662
| 975 | 7 | 184.2641 | 139.2857 | 8 | 0.91667 | 806.7175
| 975 | 6 | 204.4456 | 162.5 | 7 | 0.83333 | 800.5529
| 975 | 5 | 233.8936 | 195 | 6 | 0.75 | 802.031
| 975 | 4 | 279.5677 | 243.75 | 5 | 0.66667 | 815.5034
| 975 | 3 | 357.7388 | 325 | 4 | 0.58333 | 851.1477
1000 | 1000 | 8 | 173.5635 | 125 | 9 | 1 | 837.4706
| 1000 | 7 | 188.3685 | 142.8571 | 8 | 0.91667 | 825.8559
| 1000 | 6 | 209.1159 | 166.6667 | 7 | 0.83333 | 819.8324
| 1000 | 5 | 239.3666 | 200 | 6 | 0.75 | 821.6155
| 1000 | 4 | 286.2584 | 250 | 5 | 0.66667 | 835.6693
| 1000 | 3 | 366.4792 | 333.3333 | 4 | 0.58333 | 872.4329
1025 | 1025 | 8 | 177.2424 | 128.125 | 9 | 1 | 856.5556
| 1025 | 7 | 192.4663 | 146.4286 | 8 | 0.91667 | 844.9778
| 1025 | 6 | 213.7801 | 170.8333 | 7 | 0.83333 | 839.0982
| 1025 | 5 | 244.8337 | 205 | 6 | 0.75 | 841.1889
| 1025 | 4 | 292.9436 | 256.25 | 5 | 0.66667 | 855.8266
| 1025 | 3 | 375.2145 | 341.6667 | 4 | 0.58333 | 893.7119
1050 | 1050 | 8 | 180.9146 | 131.25 | 9 | 1 | 875.6217
| 1050 | 7 | 196.5577 | 150 | 8 | 0.91667 | 864.0838
| 1050 | 6 | 218.4382 | 175 | 7 | 0.83333 | 858.3509
| 1050 | 5 | 250.2951 | 210 | 6 | 0.75 | 860.7518
| 1050 | 4 | 299.6235 | 262.5 | 5 | 0.66667 | 875.9758
| 1050 | 3 | 383.945 | 350 | 4 | 0.58333 | 914.9847
1075 | 1075 | 8 | 184.5803 | 134.375 | 9 | 1 | 894.6696
| 1075 | 7 | 200.6429 | 153.5714 | 8 | 0.91667 | 883.1744
| 1075 | 6 | 223.0904 | 179.1667 | 7 | 0.83333 | 877.5909
| 1075 | 5 | 255.7511 | 215 | 6 | 0.75 | 880.3045
| 1075 | 4 | 306.2983 | 268.75 | 5 | 0.66667 | 896.1169
| 1075 | 3 | 392.6707 | 358.3333 | 4 | 0.58333 | 936.2517
1100 | 1100 | 8 | 188.2398 | 137.5 | 9 | 1 | 913.7001
| 1100 | 7 | 204.7222 | 157.1429 | 8 | 0.91667 | 902.2503
| 1100 | 6 | 227.7371 | 183.3333 | 7 | 0.83333 | 896.8187
| 1100 | 5 | 261.2018 | 220 | 6 | 0.75 | 899.8473
| 1100 | 4 | 312.9682 | 275 | 5 | 0.66667 | 916.2505
| 1100 | 3 | 401.392 | 366.6667 | 4 | 0.58333 | 957.5131
1125 | 1125 | 8 | 191.8932 | 140.625 | 9 | 1 | 932.7135
| 1125 | 7 | 208.7958 | 160.7143 | 8 | 0.91667 | 921.3118
| 1125 | 6 | 232.3783 | 187.5 | 7 | 0.83333 | 916.0346
| 1125 | 5 | 266.6474 | 225 | 6 | 0.75 | 919.3806
| 1125 | 4 | 319.6334 | 281.25 | 5 | 0.66667 | 936.3766
| 1125 | 3 | 410.1088 | 375 | 4 | 0.58333 | 978.769
1150 | 1150 | 8 | 195.5408 | 143.75 | 9 | 1 | 951.7106
| 1150 | 7 | 212.8638 | 164.2857 | 8 | 0.91667 | 940.3595
| 1150 | 6 | 237.0143 | 191.6667 | 7 | 0.83333 | 935.2391
| 1150 | 5 | 272.088 | 230 | 6 | 0.75 | 938.9046
| 1150 | 4 | 326.294 | 287.5 | 5 | 0.66667 | 956.4956
| 1150 | 3 | 418.8214 | 383.3333 | 4 | 0.58333 | 1000.0196
1175 | 1175 | 8 | 199.1827 | 146.875 | 9 | 1 | 970.6919
| 1175 | 7 | 216.9265 | 167.8571 | 8 | 0.91667 | 959.3938
| 1175 | 6 | 241.6453 | 195.8333 | 7 | 0.83333 | 954.4325
| 1175 | 5 | 277.524 | 235 | 6 | 0.75 | 958.4198
| 1175 | 4 | 332.9501 | 293.75 | 5 | 0.66667 | 976.6076
| 1175 | 3 | 427.5299 | 391.6667 | 4 | 0.58333 | 1021.2651
1200 | 1200 | 8 | 202.8192 | 150 | 9 | 1 | 989.6578
| 1200 | 7 | 220.9839 | 171.4286 | 8 | 0.91667 | 978.4151
| 1200 | 6 | 246.2713 | 200 | 7 | 0.83333 | 973.6152
| 1200 | 5 | 282.9553 | 240 | 6 | 0.75 | 977.9263
| 1200 | 4 | 339.6019 | 300 | 5 | 0.66667 | 996.713
| 1200 | 3 | 436.2345 | 400 | 4 | 0.58333 | 1042.5056
1225 | 1225 | 8 | 206.4503 | 153.125 | 9 | 1 | 1008.6088
| 1225 | 7 | 225.0363 | 175 | 8 | 0.91667 | 997.4239
| 1225 | 6 | 250.8925 | 204.1667 | 7 | 0.83333 | 992.7875
| 1225 | 5 | 288.3821 | 245 | 6 | 0.75 | 997.4245
| 1225 | 4 | 346.2496 | 306.25 | 5 | 0.66667 | 1016.8119
| 1225 | 3 | 444.9352 | 408.3333 | 4 | 0.58333 | 1063.7414
1250 | 1250 | 8 | 210.0763 | 156.25 | 9 | 1 | 1027.5454
| 1250 | 7 | 229.0838 | 178.5714 | 8 | 0.91667 | 1016.4205
| 1250 | 6 | 255.5092 | 208.3333 | 7 | 0.83333 | 1011.9497
| 1250 | 5 | 293.8046 | 250 | 6 | 0.75 | 1016.9146
| 1250 | 4 | 352.8933 | 312.5 | 5 | 0.66667 | 1036.9045
| 1250 | 3 | 453.6321 | 416.6667 | 4 | 0.58333 | 1084.9725
1275 | 1275 | 8 | 213.6974 | 159.375 | 9 | 1 | 1046.468
| 1275 | 7 | 233.1266 | 182.1429 | 8 | 0.91667 | 1035.4053
| 1275 | 6 | 260.1213 | 212.5 | 7 | 0.83333 | 1031.1022
| 1275 | 5 | 299.2229 | 255 | 6 | 0.75 | 1036.3968
| 1275 | 4 | 359.533 | 318.75 | 5 | 0.66667 | 1056.991
| 1275 | 3 | 462.3255 | 425 | 4 | 0.58333 | 1106.1991
1300 | 1300 | 8 | 217.3136 | 162.5 | 9 | 1 | 1065.3771
| 1300 | 7 | 237.1648 | 185.7143 | 8 | 0.91667 | 1054.3786
| 1300 | 6 | 264.7291 | 216.6667 | 7 | 0.83333 | 1050.2451
| 1300 | 5 | 304.6371 | 260 | 6 | 0.75 | 1055.8713
| 1300 | 4 | 366.1689 | 325 | 5 | 0.66667 | 1077.0715
| 1300 | 3 | 471.0153 | 433.3333 | 4 | 0.58333 | 1127.4213
1325 | 1325 | 8 | 220.9251 | 165.625 | 9 | 1 | 1084.2729
| 1325 | 7 | 241.1986 | 189.2857 | 8 | 0.91667 | 1073.3408
| 1325 | 6 | 269.3327 | 220.8333 | 7 | 0.83333 | 1069.3789
| 1325 | 5 | 310.0473 | 265 | 6 | 0.75 | 1075.3385
| 1325 | 4 | 372.8011 | 331.25 | 5 | 0.66667 | 1097.1463
| 1325 | 3 | 479.7017 | 441.6667 | 4 | 0.58333 | 1148.6393
1350 | 1350 | 8 | 224.532 | 168.75 | 9 | 1 | 1103.156
| 1350 | 7 | 245.2279 | 192.8571 | 8 | 0.91667 | 1092.2921
| 1350 | 6 | 273.9322 | 225 | 7 | 0.83333 | 1088.5037
| 1350 | 5 | 315.4537 | 270 | 6 | 0.75 | 1094.7985
| 1350 | 4 | 379.4298 | 337.5 | 5 | 0.66667 | 1117.2155
| 1350 | 3 | 488.3848 | 450 | 4 | 0.58333 | 1169.8531
1375 | 1375 | 8 | 228.1345 | 171.875 | 9 | 1 | 1122.0266
| 1375 | 7 | 249.2531 | 196.4286 | 8 | 0.91667 | 1111.233
| 1375 | 6 | 278.5277 | 229.1667 | 7 | 0.83333 | 1107.6199
| 1375 | 5 | 320.8564 | 275 | 6 | 0.75 | 1114.2514
| 1375 | 4 | 386.0549 | 343.75 | 5 | 0.66667 | 1137.2793
| 1375 | 3 | 497.0647 | 458.3333 | 4 | 0.58333 | 1191.0629
1400 | 1400 | 8 | 231.7326 | 175 | 9 | 1 | 1140.8851
| 1400 | 7 | 253.2742 | 200 | 8 | 0.91667 | 1130.1636
| 1400 | 6 | 283.1193 | 233.3333 | 7 | 0.83333 | 1126.7275
| 1400 | 5 | 326.2554 | 280 | 6 | 0.75 | 1133.6976
| 1400 | 4 | 392.6767 | 350 | 5 | 0.66667 | 1157.3378
| 1400 | 3 | 505.7414 | 466.6667 | 4 | 0.58333 | 1212.2688